## Sheet1
GR | Deploy [s] | Retract [s]
380 | 19.93 | 18.73 |  |  |  |  | Assumption | Innacuracy | Mitigation
420 | 18.19 | 17.2 |  |  |  |  | Radius of centre of mass is fixed | Dynamics system hence centre of mass constantly changing | Variable radius for C.O.M added
390 | 19.45 | 183.3 |  |  |  |  | Negligible force from headwind | This force would accelerate retraction and decelerate deployment | Aerodynamic force due to 20mph headwind added, with estimation of
400 | 19 | 17.9
410 | 18.58 | 17.54
440 | 17.48
450 | 17.16
460 | 16.86 |  |  |  |  | Variable | Value | Explanation
475 | 16.44 | [5 empty] | 1.225 | Density of air at sea level
500 |  | 15.1 |  |  |  |  | 2.05 | Drag coefficient for a rectangualar prism
525 | 15.28 | 14.62
540 | 14.99
550
|  | Gear Ratio | 420 | 435 | 450
|  | Max Power [W] | 39.3 | 40.9 | 42.4
𝐶_𝑑
𝜌

## Sheet2
APM not selected because holding ratio too large
Very high c needed for linear due to radius at which applied
lower c = lower GR
Damper Options | c
Linear Extension (275mm) - too much of a shock from fast to slow | 4429.133 / 7086.614 / 14173.228
Linear Extension & Compression (275mm) - either same effect as above if damping difference too large, or indifferent from both below when similar damping - not worth for the added complexity and cost of multiple dampers | N/A |  |  |  | Target 300 | Limit 500
Linear Bi-directional (275mm) - r_j however then needs more space in already restricted space | 5061.867 / 7086.614 / 11811.024
Rotational Dashpot (max torque 545Nm) | 0 - 12000 |  | Rotational
No LB - max rate exceeds max T, choose LE |  |  | Deploy c1 - 400 | [10 empty] | Retract
|  | NSA 1 |  |  |  |  | NSA 2 |  |  |  | NSA 3 |  |  | NSA 1 |  |  | NSA 2 |  |  | NSA 3
Motor | Holding Ratio | GR | Time [s] | Energy [J] | Max Power [W] | GR | Time [s] | Energy [J] | Max Power [W] | GR | Time [s] | Energy [J] | Max Power [W] | Time [s] | Energy [J] | Max Power [W] | Time [s] | Energy [J] | Max Power [W] | Time [s] | Energy [J] | Max Power [W]
NSA 1 | 265.7 | 270 | 20 |  |  | 240 | 18.13 |  |  | 170 | 17.65
NSA 2 | 238 | 320 | 12.41 |  |  | 290 | 10.93 |  |  | 220 | 10
NSA 3 | 165.6 | 370 | 10.34 |  |  | 340 | 8.43 |  |  | 270 | 7.82
NSA 3 better as lower GRs offer similar times |  |  | Deploy c2 - 600
Goal was to keep GR as close to HR |  | NSA 1 |  |  |  |  | NSA 2 |  |  |  | NSA 3
|  | GR | Time [s] | Energy [J] | Max Power [W] | GR | Time [s] | Energy [J] | Max Power [W] | GR | Time [s] | Energy [J] | Max Power [W]
|  | 270 | 20 |  |  | 240 | 20 |  |  | 170 | 20
yellow & orange only show iterations and why they weren't selected |  | 320 | 18.86 |  |  | 290 | 15.78 |  |  | 220 | 14.09
|  | 370 | 15.23 |  |  | 340 | 12.02 |  |  | 270 | 10.75
Deploy c3 - 800
|  | NSA 1 |  |  |  |  | NSA 2 |  |  |  | NSA 3
|  | GR | Time [s] | Energy [J] | Max Power [W] | GR | Time [s] | Energy [J] | Max Power [W] | GR | Time [s] | Energy [J] | Max Power [W]
|  | 320 | 20 |  |  | 290 | 20 |  |  | 220 | 18.17
|  | 370 | 18.99 |  |  | 340 | 15.63 |  |  | 270 | 13.68
|  | 420 | 16.42 |  |  | 390 | 12.94 |  |  | 320 | 11.45
Deploy c4 - 1000
|  | NSA 1 |  |  |  |  | NSA 2 |  |  |  | NSA 3
|  | GR | Time [s] | Energy [J] | Max Power [W] | GR | Time [s] | Energy [J] | Max Power [W] | GR | Time [s] | Energy [J] | Max Power [W]
|  | 320 | 20 |  |  | 290 | 20 |  |  | 220 | 20
|  | 370 | 20 |  |  | 340 | 19.23 |  |  | 270 | 16.61
|  | 420 | 19.49 |  |  | 390 | 15.84 |  |  | 320 | 13.77
Deploy c5 - 1200
|  | NSA 1 |  |  |  |  | NSA 2 |  |  |  | NSA 3
|  | GR | Time [s] | Energy [J] | Max Power [W] | GR | Time [s] | Energy [J] | Max Power [W] | GR | Time [s] | Energy [J] | Max Power [W]
[6 empty] | 340 | 20 |  |  | 270 | 19.54
[6 empty] | 390 | 18.76 |  |  | 320 | 16.09
[6 empty] | 440 | 16.16 |  |  | 370 | 14.02
Deploy c6 - 1400
|  | NSA 1 |  |  |  |  | NSA 2 |  |  |  | NSA 3
|  | GR | Time [s] | Energy [J] | Max Power [W] | GR | Time [s] | Energy [J] | Max Power [W] | GR | Time [s] | Energy [J] | Max Power [W]
[10 empty] | 270 | 20
[10 empty] | 320 | 18.42
[10 empty] | 370 | 15.95
Deploy c7 - 1600
|  | NSA 1 |  |  |  |  | NSA 2 |  |  |  | NSA 3
|  | GR | Time [s] | Energy [J] | Max Power [W] | GR | Time [s] | Energy [J] | Max Power [W] | GR | Time [s] | Energy [J] | Max Power [W]
[10 empty] | 320 | 20
[10 empty] | 370 | 17.9
[10 empty] | 420 | 15.98
Deploy c8 - 1800
|  | NSA 1 |  |  |  |  | NSA 2 |  |  |  | NSA 3
|  | GR | Time [s] | Energy [J] | Max Power [W] | GR | Time [s] | Energy [J] | Max Power [W] | GR | Time [s] | Energy [J] | Max Power [W]
[10 empty] | 370 | 19.8
[10 empty] | 420 | 17.64
[10 empty] | 470 | 16.1

## Sheet3
Gear Ratio | Time [s] | Energy [J] | Efficiency [%] | Power [W] | Linear? | Gear Ratio | Time [s] | Energy [J] | Efficiency [%] | Power [W] | Linear? | Stall Torque [Nm] | No Load Speed [rpm] | Max Power [W] | Energy Used [J] | Deployment Time [s] | Retraction Time [s]
NSA-I 1 / c = 350Nms/rad | [5 empty] | NSA-I 1 / c = 1350Nms/rad | [5 empty] | 0.69 | 3650 | 39.4 | 558.1 | 18.2 | 19.4
280 | 13.6 | 202.4 | 10.3 | 26.9 | N | 580 | 18.9 | 381.7 | 14.9 | 24 | N | Max Damping Torque [Nm] | Max Speed [rad/s]
350 | 9.7 | 222.7 | 18.3 | 29.8 | N | 610 | 18.1 | 396.6 | 16.7 | 25.5 | Y | 0.82 | 72.9
420 | 8.7 | 233.1 | 24.5 | 30.3 | N | 650 | 17.3 | 409.5 | 18.6 | 26.8 | Y
NSA-I 2 / c = 350Nms/rad | [5 empty] | NSA-I 2 / c = 1600Nms/rad
260 | 10.2 | 249.3 | 5.2 | 44.9 | N | 510 | 16.1 | 518.7 | 6.9 | 38.6 | Y
330 | 6.9 | 298.9 | 9.6 | 60.7 | N | 550 | 15.3 | 541.7 | 7.7 | 41.8 | Y
400 | 5.7 | 338.9 | 14 | 74.6 | N | 590 | 14.4 | 571.2 | 8.7 | 46.1 | N
NSA-I 3 / c = 350Nms/rad | [5 empty] | NSA-I 3 / c = 2100Nms/rad
180 | 10.8 | 237 | 6.4 | 39.7 | N | 420 | 19.5 | 556.7 | 8.6 | 33.2 | Y
250 | 6.9 | 291.8 | 14 | 54.8 | N | 450 | 18.4 | 585.2 | 9.7 | 36.4 | Y
320 | 5.9 | 324.7 | 20.9 | 63.4 | N | 490 | 17.3 | 620.4 | 11.3 | 40.5 | N